## Sheet1
MSP430FG4616 Pin Assignment for u-low power microcontroller platform for home health applications
Pin | Name | Description | Pin | Name | Description | Pin | Name | Description | Pin | Name | Description
1 | DVcc1 | INPUT +3.3V | 26 | P9.3/S14 | LCDFP14 | 51 | P4.2/STE1/S39 | LCDFP39 | 76 | P2.3/TB2 | expansion port II
2 | P6.3/A3/OA1O | ADC CH3 | 27 | P9.2/S15 | LCDFP15 | 52 | COM0 | LCDCOM0 | 77 | P2.2/TB1 | expansion port II
3 | P6.4/A4/OA1I0 | ADC CH4 | 28 | P9.1/S16 | LCDFP16 | 53 | P5.2/COM1 | LCDCOM1 | 78 | P2.1/TB0 | expansion port II
4 | P6.5/A5/OA2O | ADC CH5 | 29 | P9.0/S17 | LCDFP17 | 54 | P5.3/COM2 | LCDCOM2 | 79 | P2.0/TA2 | expansion port II
5 | P6.6/A6/DAC0/OA2I0 | ADC CH6 | 30 | P8.7/S18 | LCDFP18 | 55 | P5.4/COM3 | LCDCOM3 | 80 | P1.7/CA1 | expansion port I
6 | P6.7/A7/DAC1/SVSIN | ADC CH7 | 31 | P8.6/S19 | LCDFP19 | 56 | P5.5/R03 | LCD V1 | 81 | P1.6/CA0 | expansion port I
7 | VREF+ | INPUT VREF 1.8V | 32 | P8.5/S20 | LCDFP20 | 57 | P5.6/LCDREF/R13 | LCDREF | 82 | P1.5/TACLK/ACLK | expansion port I
8 | XIN | EXT OSC IN | 33 | P8.4/S21 | LCDFP21 | 58 | P5.7/R23 | LCD V2 | 83 | P1.4/TBCLK/SMCLK | expansion port I
9 | XOUT | EXT OSC OUT | 34 | P8.3/S22 | LCDFP22 | 59 | LCDCAP/R33 | LCDCAP | 84 | P1.3/TBOUTH/SVSOUT | expansion port I
10 | VeREF+/DAC0 | DAC12_0 output | 35 | P8.2/S23 | LCDFP23 | 60 | DVCC2 | INPUT +3.3V | 85 | P1.2/TA1 | expansion port I
11 | VREF--/VeREF-- | GND | 36 | P8.1/S24 | LCDFP24 | 61 | DVSS2 | GND | 86 | P1.1/TA0/MCLK | expansion port I
12 | P5.1/S0/A12/DAC1 | LCDFP0 | 37 | P8.0/S25 | LCDFP25 | 62 | P4.1/URXD1 | expansion port II | 87 | P1.0/TA0 | expansion port I
13 | P5.0/S1/A13/OA1I1 | LCDFP1 | 38 | P7.7/S26 | LCDFP26 | 63 | P4.0/UTXD1 | expansion port II | 88 | XT2OUT | OPEN
14 | P10.7/S2/A14/OA2I1 | LCDFP2 | 39 | P7.6/S27 | LCDFP27 | 64 | P3.7/TB6 | LED 4 | 89 | XT2IN | GND
15 | P10.6/S3/A15 | LCDFP3 | 40 | P7.5/S28 | LCDFP28 | 65 | P3.6/TB5 | LED 3 | 90 | TDO/TDI | OPEN
16 | P10.5/S4 | LCDFP4 | 41 | P7.4/S29 | LCDFP29 | 66 | P3.5/TB4 | LED 2 | 91 | TDI/TCLK | OPEN
17 | P10.4/S5 | LCDFP5 | 42 | P7.3/UCA0CLK/S30 | LCDFP30 | 67 | P3.4/TB3 | LED 1 | 92 | TMS | OPEN
18 | P10.3/S6 | LCDFP6 | 43 | P7.2/UCA0SOMI/S31 | LCDFP31 | 68 | P3.3/UCB0CLK | I2C LED | 93 | TCK | OPEN
19 | P10.2/S7 | LCDFP7 | 44 | P7.1/UCA0SIMO/S32 | LCDFP32 | 69 | P3.2/UCB0SOMI/UCB0SCL | SCL | 94 | RST/NMI | back grnd debug reset
20 | P10.1/S8 | LCDFP8 | 45 | P7.0/UCA0STE/S33 | LCDFP33 | 70 | P3.1/UCB0SIMO/UCB0SDA | SDA | 95 | P6.0/A0/OA0I0 | ADC CH0
21 | P10.0/S9 | LCDFP9 | 46 | P4.7/UCA0RXD/S34 | LCDFP34 | 71 | P3.0/UCB0STE | BUZZER | 96 | P6.1/A1/OA0O | ADC CH1
22 | P9.7/S10 | LCDFP10 | 47 | P4.6/UCA0TXD/S35 | LCDFP35 | 72 | P2.7/ADC12CLK/DMAE0 | BUZZER LED | 97 | P6.2/A2/OA0I1 | ADC CH2
23 | P9.6/S11 | LCDFP11 | 48 | P4.5/UCLK1/S36 | LCDFP36 | 73 | P2.6/CAOUT | expansion port II | 98 | Avss | GND
24 | P9.5/S12 | LCDFP12 | 49 | P4.4/SOMI1/S37 | LCDFP37 | 74 | P2.5/UCA0RXD | expansion port II | 99 | DVss1 | GND
25 | P9.4/S13 | LCDFP13 | 50 | P4.3/SIMO1/S38 | LCDFP38 | 75 | P2.4/UCA0TXD | expansion port II | 100 | Avcc | INPUT +3.3V